## 1.活塞式空压机
Piston Air Compressor Product Parameters
Model | Pressure (bar) | Displacement (m³/min) | Motor (kw/hp) | Cylinder (diameter*piece) | Tank (L)
JJP0.17/8 | 8 | 0.17 | 1.5/2 | φ51x2 | 70
JJP0.25/8 | 8 | 0.25 | 2.2/3 | φ65x2 | 80
JJP0.36/8 | 8 | 0.36 | 3/4 | φ65x3 | 100
JJP0.48/8 | 8 | 0.48 | 4/5.5 | φ80x2 | 120
JJP0.67/8 | 8 | 0.67 | 5.5/7.5 | φ80x3 | 160
JJP1.0/8 | 8 | 1 | 7.5/10 | φ90x3 | 230
JJP1.3/8 | 8 | 1.3 | 7.5/10 | φ95x3 | 230
JJP1.3/8 | 8 | 1.6 | 11/15 | φ105x3 | 300
JJP2.3/8 | 8 | 2.3 | 15/20 | φ120x3 | 320
JJP0.3/12 | 12.5 | 0.3 | 3/4 | φ65x2 φ51x1 | 100
JJP0.4/12 | 12.5 | 0.4 | 4/5.5 | φ80x2 φ65x1 | 200
JJP0.6/12 | 12.5 | 0.6 | 5.5/7.5 | φ90x2 φ65x1 | 300
JJP0.8/12 | 12.5 | 0.8 | 7.5/10 | φ95x2 φ65x1 | 300
JJP1.0/12 | 12.5 | 1 | 11/15 | φ105x2 φ80x1 | 300
JJP1.5/12 | 12.5 | 1.5 | 15/20 | φ120x2 φ95x1 | 500
JJP0.4/15 | 15.5 | 0.4 | 4/5.5 | φ80x2 φ65x1 | 155
JJP0.6/15 | 15.5 | 0.6 | 5.5/7.5 | φ90x2 φ65x1 | 155
JJP0.8/15 | 15.5 | 0.8 | 7.5/10 | φ95x2 φ65x1 | 230
JJP1.0/15 | 15.5 | 1 | 15/20 | φ105x2 φ80x1 | 300
JJP1.5/15 | 15.5 | 1.5 | 15/20 | φ120x2 φ95x1 | 320

## 2.无油活塞式空压机
Oil-free Piston Air Compressor Product Parameters
Model | Pressure (Bar) | Displacement (m³/min) | Motor (kw/hp) | Cylinder (diameter*piece) | Tank (L)
OFP-0.18/8 | 8 | 0.18 | 1.5/2 | φ 65x2 | 90
OFP-0.25/8 | 8 | 0.25 | 2.2/3 | φ 65x2 | 90
OFP-0.36/8 | 8 | 0.36 | 3/4 | φ 80x2 | 110
OFP-0.48/8 | 8 | 0.48 | 4/5.5 | φ 80x2 | 110
OFP-0.67/8 | 8 | 0.67 | 5.5/7.5 | φ 105x2 | 210
OFP-1.0/8 | 8 | 1 | 7.5/10 | φ 105x3 | 210
OFP-1.5/8 | 8 | 1.5 | 11/15 | φ 110x3 | 300
OFP-2.0/8 | 8 | 2 | 15/20 | φ 110x3 | 320
OFP-2.0/8 | 8 | 2 | 15/20 | φ 125x2 φ 100x1 | 320
OFP-2.6/8 | 8 | 2.6 | 18.5/25 | φ 125x2 φ 100x1 | 320
OFP-3.2/8 | 8 | 3.2 | 22/30 | φ 135x2 φ 100x1 | 320
OFP-0.4/10 | 10 | 0.4 | 4/5.5 | φ 110x1 φ 65x1 | 210
OFP-0.6/10 | 10 | 0.6 | 5.5/7.5 | φ 110x1 φ 65x1 | 210
OFP-0.8/10 | 10 | 0.8 | 7.5/10 | φ 100x2 φ 80x1 | 210
OFP-1.2/10 | 10 | 1.2 | 11/15 | φ 110x2 φ 80x1 | 300
OFP-1.6/10 | 10 | 1.6 | 15/20 | φ 125x2 φ 100x1 | 320
OFP-2.6/10 | 10 | 2.6 | 18.5/25 | φ 125x2 φ 100x1 | 320
OFP-3.2/10 | 10 | 3.2 | 22/30 | φ 135x2 φ 100x1 | 320
OFP-0.6/16 | 15.5 | 0.6 | 5.5/7.5 | φ 100x2 φ 80x1 | 210
OFP-0.8/16 | 15.5 | 0.8 | 7.5/10 | φ 110x2 φ 80x1 | 210
OFP-1.2/16 | 15.5 | 1.2 | 11/15 | φ 110x2 φ 80x1 | 320
OFP-1.6/16 | 15.5 | 1.6 | 15/20 | φ 125x2 φ 100x1 | 320
OFP-2.6/16 | 15.5 | 2.6 | 18.5/25 | φ 125x2 φ 100x1 | 320
OFP-3.2/16 | 15.5 | 3.2 | 22/30 | φ 135x2 φ 100x1 | 320

## 3.风冷式中压机
Medium Pressure Air Compressor Product Parameters
Category | Model | Pressure (bar) | Displacement (m³/min) | Motor Power (kw)
Air cooling piston air compressor ( single / unit ) | MPP-AP-1.0 | 30/40 | 1 | 11
| MPP-AP-1.2 |  | 1.2 | 15
| MPP-AP-1.6 |  | 1.6 | 18.5
| MPP-AP-2.0 |  | 2 | 22
| MPP-AP-2.5 |  | 2.5 | 25
| 2-MPP-AP-1.0 |  | 2 | 2*11
| 2-MPP-AP-1.2 |  | 2.4 | 2*15
| 2-MPP-AP-1.6 |  | 3.2 | 2*18.5
| 2-MPP-AP-2.0 |  | 4 | 2*22
| 2-MPP-AP-2.5 |  | 5 | 2*25

## 4.水冷式中压空压机
Medium Pressure Air Compressor Product Parameters
Category | Model | Pressure (bar) | Displacement (m³/min) | Motor Power (kw)
Water cooling piston air compressor | MPP-WP-1.3 | 30/40 | 1.3 | 15
| MPP-WP-1.6 |  | 1.6 | 18.5
| MPP-WP-2.0 |  | 2 | 22
| MPP-WP-2.5 |  | 2.5 | 25
| MPP-WP-3.0 |  | 3 | 30

## 5.中压增压机
Medium Pressure Air Compressor Product Parameters
Category | Model | Pressure (bar) | Displacement (m³/min) | Motor Power (kw)
Air cooling booster air compressor | MPP-AB-4.0 | 30/40 | 4 | 18.5
| MPP-AB-6.0 |  | 6 | 25
| MPP-AB-8.0 |  | 8 | 30
Water cooling booster air compressor | MPP-WB-4.0 |  | 4 | 18.5
| MPP-WB-6.0 |  | 6 | 25
| MPP-WB-8.0 |  | 8 | 30
Water cooling oil-free booster air compressor ( single / integrated ） | MPP-OB-4.0 |  | 4 | 18.5
| MPP-OB-6.0 |  | 6 | 25
| MPP-OB-8.0 |  | 8 | 30

## 6.激光切割配套空压机
Category | Model | Pressure (bar) | Displacement (m³/min) | Motor Power (kw)
Laser cutting supporting air compressor | MPP-LC-1.2 | 30/40 | 1.2 | 15
| MPP-LC-1.6 |  | 1.6 | 18.5
| MPP-LC-2.0 |  | 2 | 22
| MPP-LC-2.5 |  | 2.5 | 25

## 7.空气充填泵
Model | Pressure (bar) | Displacement (L/min) | Motor Power | Filling time (min)
HPP-6/EM | 225/300 | 80 | 2.2KW(Electric) | 25
HPP-8/EM | 225/300 | 135 | 3KW(Electric) | 15
HPP-11/EM | 225/300 | 195 | 4KW(Electric) | 10
HPP-6/ET | 225/300 | 100 | 3KW(Electric) | 20
HPP-13/ET | 225/300 | 235 | 4KW(Electric) | 8.5
HPP-16/ET | 225/300 | 315 | 5.5KW(Electric) | 6.3
HPP-6/SH | 225/300 | 100 | 5.5HP(Diesel/gasoline) | 25
HPP-13/SH | 225/300 | 235 | 8.4HP(Diesel/gasoline) | 8.5
HPP-16/SH | 225/300 | 315 | 8.4HP(Diesel/gasoline) | 6.3
HPP-13/DY | 225/300 | 235 | 9HP(Diesel/gasoline) | 8.5
HPP-16/DY | 225/300 | 315 | 9HP(Diesel/gasoline) | 6.3

## 8.高压机氦气氩气压缩机
Model | Pressure (bar) | Displacement (Nm³/min) | Motor Power | Cooling Method
HPP-1.5/200A | 200 | 1.5 | 37 | Air Cooling
HPP-1.5/200W | 200 | 1.5 | 37 | Water Cooling
HPP-2.5/200A | 200 | 2.5 | 55 | Air Cooling
HPP-2.5/200W | 200 | 2.5 | 55 | Water Cooling
HPP-5/200A | 200 | 5 | 110 | Air Cooling
HPP-5/200W | 200 | 5 | 110 | Water Cooling
HPP-7/200A | 200 | 7 | 132 | Air Cooling
HPP-7/200W | 200 | 7 | 132 | Water Cooling

## 9.活塞高压空压机DG系列
High Pressure Air Compressor Product Parameters
Model | Pressure (mpa) | Powder （kw) | Displacement （m³/min) | Series （n) | Lubrication Method
HPP-3/100-DG | 10 | 55-6 | 3 | 4 | Splash
HPP-3/150-DG | 15 | 55-6 | 3 | 4
HPP-3/250-DG | 25 | 55-6 | 3 | 4
HPP-5/100-DG | 10 | 75-6 | 5 | 4
HPP-5/150-DG | 15 | 75-6 | 5 | 4
HPP-5/250-DG | 25 | 75-6 | 5 | 4
HPP-5/40-DG | 4 | 75-6 | 5 | 3
HPP-5/60-DG | 6 | 75-6 | 5 | 3
HPP-6/40-DG | 4 | 75-6 | 6 | 3
HPP-6/60-DG | 6 | 75-6 | 6 | 3