## 1.柴油移动螺杆空压机
Model | Pressure （bar) | Displacement （m³/min) | Diesel Engine (kw) | Air End Compression | Type | Dimension （mm) | Weight （kg)
DPS-5/8 | 8 | 5 | 41 | single stage | 2 wheel | 1660*1100*1600 | 700
DPS-6/8 | 8 | 6 | 41 | single stage | 2 wheel | 2300*1460*1550 | 1000
DPS-7/8 | 8 | 7 | 78 | single stage | 2 wheel | 2300*1500*1800 | 1350
DPS-9/8 | 8 | 9 | 78 | single stage | 2 wheel | 2300*1500*1800 | 1450
DPS-13/8 | 8 | 13 | 110 | single stage | 4 wheel | 2600*1486*2255 | 1800
DPS-12/10 | 10 | 12 | 110 | single stage | 4 wheel | 3000*1776*2420 | 2500
DPS-10/14.5 | 14.5 | 10 | 110 | two stage | 4 wheel | 3000*1776*2420 | 2500
DPS-12/15 | 15 | 12 | 110 | two stage | 4 wheel | 3000*1776*2420 | 2700
DPS-10/18 | 18 | 10 | 140 | two stage | 4 wheel | 3000*1776*2420 | 2700
DPS-15/15 | 15 | 15 | 132 | single stage | 4 wheel | 3000*1776*2420 | 2500
DPS-15/13 | 13 | 15 | 132 | single stage | 4 wheel | 3000*1776*2420 | 2500
DPS-16/16(17/13) | 16/13 | 16/17 | 154 | single stage | 4 wheel | 3000*1776*2420 | 2500
DPS-16/18 | 18 | 16 | 154 | two stage | 4 wheel | 3000*1776*2420 | 2700
DPS-20/8 | 8 | 20 | 154 | two stage | 4 wheel | 3000*1776*2420 | 2700
DPS-18/17 | 17 | 18 | 191 | two stage | 4 wheel | 3200*2000*2600 | 3500
DPS-18/18(24/13) | 18/13 | 18/24 | 191 | two stage | 4 wheel | 3200*2000*2600 | 3700
DPS-20/20 | 20 | 20 | 191 | two stage | 4 wheel | 3200*2000*2600 | 3700
DPS-22/20 | 20 | 22 | 228 | two stage | 4 wheel | 3200*2000*2600 | 4000
DPS-31/25 | 25 | 31 | 295 | two stage | track | 3200*1956*2600 | 4500

## 2.电动移动螺杆空压机
Model | Pressure （bar) | Displacement （m³/min) | Motor Power (kw) | Air End Compression | Motor Protection | Dimension （mm) | Weight （kg)
EPS-13.6/8 | 8 | 13.6 | 75 | single stage | IP23 | 2600*1500*1800 | 1700
EPS-12/10 | 10 | 12 | 75 | single stage | IP23 | 2600*1500*1800 | 1700
EPS-16/8 | 8 | 16 | 90 | single stage | IP23 | 2600*1500*1800 | 1750
EPS-13/14.5 | 14.5 | 13 | 90 | single stage | IP23 | 2600*1500*1800 | 1750
EPS-13/17 | 17 | 13 | 90 | two stage | IP54 | 3370*1824*2350 | 3200
EPS-16/13-A | 13 | 16 | 90 | two stage | IP54 | 3370*1824*2350 | 3400
EPS-16/13-B | 13 | 16 | 110 | single stage | IP23 | 2850*1810*2150 | 3250
EPS-16/13-C | 13 | 16 | 110 | single stage | IP54 | 2850*1810*2150 | 3250
EPS-15/17-A | 17 | 15 | 110 | two stage | IP54 | 3370*1824*2350 | 3500
EPS-15/17-B | 17 | 15 | 132 | single stage | IP23 | 2850*1810*2150 | 3250
EPS-15/17-C | 17 | 15 | 132 | single stage | IP23 | 2850*1810*2150 | 3250
EPS-17/13-A | 13 | 17 | 132 | single stage | IP23 | 2850*1810*2150 | 3250
EPS-17/13-B | 13 | 17 | 132 | single stage | IP54 | 2850*1810*2150 | 3250
EPS-17/18 | 18 | 17 | 132 | two stage | IP54 | 3370*1824*2350 | 3500
EPS-21/13 | 13 | 21 | 132 | single stage | IP54 | 2850*1810*2150 | 3300
EPS-21/18 | 18 | 21 | 132 | two stage | IP54 | 3370*1824*2350 | 3500
EPS-19/18 | 18 | 19 | 185 | single stage | IP54 | 3370*1824*2350 | 3500
EPS-24/14 | 14 | 24 | 185 | single stage | IP54 | 3370*1824*2350 | 3500

## 3.气 风镐
Model | G10 | G11 | G15 | G20 | G40
Net weight | 10.5kg | 11kg | 12kg | 20kg | 40kg
Working pressure | 0.63Mpa | 0.63Mpa | 0.63Mpa | 0.63Mpa | 0.63Mpa
Impact energy | ≥43J | ≥43J | ≥43J | ≥62J | ≥90J
Impact frequency | ≥16Hz | ≥16Hz | ≥16Hz | ≥17HZ | ≥18HZ
Air consumption | ≤26L/S | ≤26L/S | ≤26L/S | ≤27L/S | ≤64L/S
Bore diameter | 38mm | 40mm | 42mm | 45mm | 63.5mm
Tracheal inner diameter | 16mm | 16mm | 16mm | 19mm | 19mm
Machine weight | 10.5kg | 11kg | 12kg | 20kg | 40kg

## 4.履带式岩凿机
Model | JCRD-66
Weight (without drill rod) | 5500kg
Engine reated power/speed | 66kw/2300r/min
Drawer horse height | 600mm
Ground clearance | 400mm
Working air pressure | 16Mpa
Impact air pressure | 1-2.4Mpa
Exhaust | 14-35m3/min
Borehole diameter | 105-165mm
Borehole vertical depth | 40m
Borehole level depth | 40m
Driving speed | 2.5km/h
gradeability | 35°
Drill rod level swing angle | Left 45° right 45°
Drill rod up and down angle | Up 60° down 19°
Carriage swing | Front right 35° front left 50°
Carriage max up angle | Level up 66°
Carriage max down angle | Level down 114°
Carriage compensation length | 1200mm
Drill level max height | 3.45m
Rotary speed | 0-120r/min
Rotary stock | 3120mm
Lifting force | 35KN
Dimension | 6100*2250*2250mm

## 5.一体式露天潜孔钻车
Model | JH612 | JC617 | JH712 | JC720 | JC729S | JH759 | JH845
Rated power(kw) | 78 | 60 | 60 | 73.5 | 60/55 | 79.2 | 60
Drilling diameter(mm) | 90-120 | 90-127 | 90-140 | 90-260 | 90-220 | 105-220 | 90-180
Depth of drilling(m) | 30 | 30 | 35 | 50 | 50 | 30 | 40
Drilling rod(mm*m) | φ60/76*2 | φ64*3 | φ64/76*3 | φ76*3 | φ76*3 | φ76*3 | φ76*3
Inches/DTH hammer | 3"/4" | 3"/4" | 3"/4" | 4"/5"/6" | 4"/5"/6" | 4"/5"/6" | 3"/4"/5"
Pressure(mpa) | 0.8-1.6 | 0.8-1.6 | 0.7-1.8 | 1.0-2.4 | 1.0-2.0 | 1.0-2.4 | 1.8
Air consumption(m3/min) | 10-15 | 9-15 | 10-18 | 14-35 | 11-21 | 13-22 | 16
Rotary torque(N.m) | 1650 | 2400 | 2500 | 6000 | 5500 | 5000 | 5000
Rotary speed(r/min) | 0-200 | 0-150 | 0-140 | 0-180 | 0-160 | 0~120 | 0~120
Lifting force(kn) | 15 | 15 | 25 | 35 | 50 | 45 | 45
Method of feed | roller chain | leaf chain | roller chain | leaf chain | roller chain | roller chain | roller chain
Travelling speed(km/h) | 0-2.5 | 0-2 | 0-3 | 0-3 | 0-2.5 | 0-2 | 2~4
Climbing capacity | 25° | 30° | 35° | 30° | 25° | 30° | 30°
Ground clearance(mm) | 254 | 450 | 450 | 450 | 400 | 410 | 360
Weight(kg) | 4400 | 4500 | 5500 | 6500 | 6000 | 7200 | 9000
Dimensions(m) | 45*21.5*25 | 55*20.5*22 | 55*22.9*26 | 60*23.8*25 | 60.5*22*26 | 58*23.3*25 | 50*23*20.5
Drilling hardness | f=6~20 | f=6~20 | f=6~20 | f=6~20 | f=6~20 | f=6~20 | f=6~20
Diesel oil tank(L) | 100 | 70 | 70 | 70 | 70 | 70 | 280
Dust collecting | 8 core dry | optional | 12 core dry | optional | no | 16 core dry | 12 core dry