## YTV9 outdoor bullet camera
Parameter | Spec.
CPU Solution | Model | T31
Sensor Imaging unit | Model | SC2336
| CMOS size | 1/3-inch CMOS
Video Pixels | Effective Pixels | 2304*1296
Lens Parameters | Model | LK64-W130
| Focal Length | 4mm
| Relative aperture (aperture) | F2.0
| interface type | M12*0.5
| FOV（field of view） | 93.6°
| resolution ratio | 3MP
| Number of layers of lenses | 1G3P
Night Vision | Night Vision | 8-10 m
| Photosensitive method | photodiode
| IR-CUT | support
| IR Light | 8 850nm infrared lamps
Wi-Fi | model | ATBM6012B
| Standard | IEEE 802.11b/g/n
| WIFI distance | 30~40M（No obstruction）
Speaker | Speaker function | support
Microphone | Sensitivity | -36dB ± 2dB
| Signal to Noise Ratio | ≥58dB
Storage method | Cloud storage | support
| TF card storage | Supports TF card, maximum 128GB
Interface | Reset button | support
| Power interface | USB
| Wired network interface | /
The power adapter | Output | USB 5V
| Authentication | CE 、FCC、ROHS
Accessory | Expansion screw package | support
| Warranty card, instruction manual | support
Convention | Operation temperature | -10℃ - 50℃
| Storage temperature | -20℃ - 60℃
| Working humidity | 小于95%（No condensation）
Other requirements | Installation method | Installation on the wall
| Packing list | Power adapter x 1 camera x 1 instruction manual x 1 installation accessory kit x 1