## Opening with cutting width range
Opening with cutting width
Serial Number | Specifications and Models | Maximum allowable cutting width | Suitable cutting models
1 | MXL | 25 | Suitable cutting models: The perimeter of the model must be greater than or equal to the width. 110 We select the appropriate model for cutting based on the length of the customer's order. for example: XL-20 For wide openings, the suitable cutting pattern circumference is: 20 * 110 = 2200 mm The corresponding model number is > 860XL Based on our current mold list, then ≥ 926XL That's fine, but usually a larger size is used for cutting, so the final choice is... 1032XL Cutting. If the customer order is 50 One roll of rice, then you can choose to cut off a piece that is close to the rice. 50 The rice is cut according to its type. 964XL That's all.
2 | XL | 25
3 | L | 38
4 | H | 50
5 | 3M | 30
6 | 5M | 40
7 | 8M | 70
8 | 14M | 60
9 | T5 | 30
10 | T10 | 30
11 | AT5 | 30
12 | S2M | 30
13 | S3M | 30
14 | S5M | 35
15 | S8M | 50
16 | S14M | 40
17 | P5M | 25
18 | P8M | 40
19 | P14M | 40
20 | 8YU | 25
21 | 2GT | 20
22 | 3GT | 30
23 | 5GT | 25